## Product Comparison
Title | Product Type | Applications | Product Technology | Family Modules/Configurations | Voltage Offering | Lumen Range | CCT Offering | CRI Offering | Mounting Options | Wattage Range | Efficacy Range | Color Offering | Optics & Distributions | Controls & Sensors | Certifications | Ratings | Operating Temp | Lumen Maintenance Rating | Warranty
Tetra® Tape | Commercial | Signage | -- | Regular Output, High Output | 12 V | -- | 3500 K, 4000 K, 5000 K, 6000 K | -- | -- | Per foot: 1.4 - 3.2 W | -- | Blue, Green, Red, Warm White, White | -- | -- | -- | Damp, RoHS, IP66 | -40 to 60 °C | -- | --
Tetra® MS | Commercial | Signage | -- | -- | 24 V | -- | 3200 K, 4100 K, 5000 K, 6500 K, 7100 K | -- | -- | -- | 109 - 120 LPW | White, Warm White | Wide 165° beam angle | -- | -- | Wet, RoHS, IP66 | -40 to 60 °C | -- | --
Tetra® Atom | Commercial | Signage | -- | -- | 24 V | -- | 3200 K, 4100 K, 5000 K, 6500 K, 7100 K | -- | -- | -- | 112 - 124 LPW | White, Warm White | Wide 165° x 140° beam angle | -- | -- | Wet, RoHS, IP66 | -40 to 60 °C | -- | --
Tetra® PowerMAX | Commercial | Signage | -- | 24V Tetra PowerMAX, 24V Tetra PowerMAX HO | 24 V | -- | 3200 K, 4100 K, 5000 K, 5700 K, 6500 K, 7100 K | -- | -- | -- | 143 - 158 LPW | White, Warm White | Wide 170° beam angle | -- | -- | Wet, RoHS, IP66 | -40 to 60 °C | -- | --
Tetra® MiniMAX | Commercial | Signage | -- | 24V Tetra MiniMAX whites, 24V Tetra miniMAX colors | 24 V, 12 V | -- | 3200 K, 4100 K, 5000 K, 5700 K, 6500 K, 7100 K | -- | -- | -- | 157 LPW | Blue, Green, Red, White, Warm White | Wide 175° beam angle | -- | -- | Wet, RoHS, IP66 | -40 to 60 °C | -- | --
Tetra® MAX | Commercial | Signage | -- | 24V Tetra MAX whites, 24V Tetra MAX colors | 24 V, 12 V | -- | 3200 K, 4100 K, 5000 K, 5700 K, 6500 K, 7100 K | -- | -- | -- | 161 LPW | Amber, Blue, Green, Red, White, Warm White | Wide 175° beam angle | -- | -- | Wet, RoHS, IP66 | -40 to 60 °C | -- | --
Select TX® | Commercial | Signage | -- | Very Small, Small, Medium, and Large | 12 V | -- | 6500 K | -- | -- | -- | 100 LPW | White, Red, Green, Blue | 165° viewing angle | -- | -- | Damp, RoHS, IP66 | -40 to 60 °C | -- | --