## Product Comparison
Title | Product Type | Applications | Product Technology | Family Modules/Configurations | Voltage Offering | Lumen Range | CCT Offering | CRI Offering | Mounting Options | Wattage Range | Efficacy Range | Color Offering | Optics & Distributions | Controls & Sensors | Certifications | Ratings | Operating Temp | Lumen Maintenance Rating | Warranty
Lumination® PVR | Value | Commercial Offices, Education, Banking | Daintree® | 2x2, 2x4 | 120-277 V, 347 V | 2,600 - 5,200lm | 3500 K, 4000 K, 5000 K | 80 | Recessed, Surface Mount, Ceiling Mount | 20 - 38 W | 124 - 138 LPW | White | Medium Curved Lens | 0-10V Dimming, Daintree Integral Sensor | cULus, FCC | Damp, RoHS | 0 to 30 °C | L70 @ 50,000 hours | 5 year limited warranty
Lumination® PVT | Value | Commercial Offices, Education, Healthcare / Disinfection, Banking, Factory / Industrial | Daintree® | 2x2, 2x4 | 120-277 V, 347 V | 2,600 - 5,200lm | 3500 K, 4000 K, 5000 K | 80 | Recessed, Surface Mount, Ceiling Mount | 20 - 38 W | 124 - 138 LPW | White | Medium Curved Lens | 0-10V Dimming, Daintree Integral Sensor | cULus, FCC | Damp, RoHS | 20 to 30 °C | L70 @ 50,000 hours | 5 year limited warranty
Lumination® RPL | Value | Commercial Offices, Education, Banking | Daintree® | 2x2, 2x4 | 120-277 V, 347 V | 2,200 - 4,950lm | 3500 K, 4000 K | 80 | Recessed | 19.5 - 44.5 W | 106 - 111 LPW | White | Medium Lambertian | 0-10V Dimming | cULus, FCC | Damp, RoHS, IP20 | -20 to 35 °C | L70 @ 50,000 hours | 5 year limited warranty
Lumination® LRX | Value | Commercial Offices, Hospitality, Retail, Education, Banking | Daintree® | 4in, 6in, 8in, 10in, 12in, Round, Square | 120 V, 120-277 V | 620 - 6,250lm | 3000 K, 3500 K, 4000 K | 82 | Recessed | 7 - 59.5 W | 88 - 112 LPW | White, Specular, Semi-Diffused or Colored Snap-In Trims | Wide 90° | 0-10V Dimming, Phase Dimming, Daintree Wireless Enabled | cULus, ENERGY STAR, FCC | Wet, RoHS | -10 to 40 °C | L85 @ 60,000 hours | 5 year limited warranty
Lumination® LRXD | Value | Commercial Offices, Retail, Hospitality, Banking | Daintree® | 4in, 6in, Round, Square | 120-277 V | 700 - 1,100lm | 2700 K, 3000 K, 3500 K, 4000 K, 5000 K | 90 | Recessed | 9 - 12 W | 78 - 92 LPW | White | High efficiency reflector and optical diffuser, Wide 90° Distribution | 0-10V Dimming, Daintree Wireless Enabled | UL, cUL, ENERGY STAR, FCC | Wet, RoHS | -10 to 35 °C | L70 @ 50,000 hours | 5 year limited warranty
Lumination® LRXG | Value | Commercial Offices, Retail, Hospitality, Banking | Daintree® | 6in, Round, Adjustable | 120-277 V | 1,525 - 2,000lm | 2700 K, 3500 K, 4000 K, 5000 K | 80, 90 MTO | Recessed | 20 W | 76 - 92 LPW | White | High efficiency reflector and optical diffuser, Medium Distribution, Wide Flood, 360° Rotation, 35° Tilt | 0-10V Dimming, Daintree Wireless Enabled | UL, cUL, ENERGY STAR, FCC | Damp, Dry, RoHS | -10 to 40 °C | L85 @ 60,000 hours | 5 year limited warranty
Lumination® LPL | Value | Commercial Offices, Education, Healthcare / Disinfection, Banking, Factory / Industrial | Daintree® | 2x2, 2x4, 1x4 | 120-277 V | 2,360 - 4,830lm | 3500 K, 4000 K | 80 | Recessed, Surface Mount, Ceiling Mount | 19 - 44 W | 110 - 124 LPW | White | Medium Lambertian | 0-10V Dimming | cULus, FCC | Damp, RoHS | 0 to 40 °C | L70 @ 50,000 hours | 5 year limited warranty
Lumination® Decaux Max | Daintree® , TriGain® | Hospitality, Commercial Offices, Retail | Daintree®, TriGain® | 6in, 8in, 10in, 12in, Round | 120-277 V, 120 V, 347 V | 1,000 - 6,000lm | 2700 K, 3000 K, 3500 K, 4000 K, 5000 K | 83, 90 TriGain® | Recessed | 10 - 58 W | 63 - 116 LPW | Semi-diffuse Reflectors/Trim, White | Narrow (36°), Wide (56°), Wall Wash | 0-10V Dimming, Daintree Wireless Enabled, Lutron Enabled | UL, cUL, NOM, ENERGY STAR, FCC | Wet, TAA, USMCA, RoHS | -20 a 30 °C | L85 @ 50,000 hours | 5 year limited warranty
Lumination® Decaux Max | Daintree® , TriGain® | Hospitality, Commercial Offices, Retail | Daintree®, TriGain® | 6in, 8in, 10in, 12in, Round | 120-277 V, 120 V, 347 V | 1,000 - 6,000lm | 2700 K, 3000 K, 3500 K, 4000 K, 5000 K | 83, 90 TriGain® | Recessed | 10 - 58 W | 63 - 116 LPW | Semi-diffuse Reflectors/Trim, White | Narrow (36°), Wide (56°), Wall Wash | 0-10V Dimming, Daintree Wireless Enabled, Lutron Enabled | UL, cUL, NOM, ENERGY STAR, FCC | Wet, TAA, USMCA, RoHS | -20 a 30 °C | L85 @ 50,000 hours | 5 year limited warranty
Lumination® LBP | Commercial | Commercial Offices, Retail, Education | -- | 1x4, 2x2, 2x4 | 120-277 V | 2750-5700lm | 3500 K, 4000 K, 5000 K | 80 | Grid, Surface Mount, Flange Kit accessories | 24-48 W | 115-123 LPW | White | Medium Lambertian | 0-10V Dim to Off | UL, DLC Standard | Damp, ISO Class 4-9, UL Sanitation | -10 to 40 °C | L70 @ 60,000 hours | 5 year limited warranty
Lumination® Decaux | Commercial | Commercial Offices, Hospitality, Banking, Education | Daintree®, TriGain® | 4in, 6in, Round, Square, Trimless | 120-277 V, 347 V | 1,000 - 6,000lm | 3000 K, 3500 K, 4000 K | 90 TriGain® | Recessed | 9 - 73 W | 107 - 118 LPW | Reflectors/Trim are Specular, Diffuse, Semi-diffuse, White, Black, Custom | High efficiency reflector and optical diffuser, Round Reflector Distribution: Narrow (42°), Wide (59°), Very Wide (70°), Wall Wash, Square Reflector Distribution: Medium (42°), Wide (59°), Wall Wash | 0-10V Dimming, Daintree Wireless Enabled, Lutron Enabled | UL, cUL, ENERGY STAR, FCC | Wet, TAA, USMCA, RoHS | -25 to 35 °C | L85 @ 50,000 hours | 5 year limited warranty
Lumination® Allusion Recessed | Commercial | Commercial Offices, Retail, Hospitality, Healthcare / Disinfection | Daintree®, TriGain® | 2ft, 4ft, 5ft, 6ft, 8ft, Continuous, 90 Degree Corner | 120-277 V, 347 V | 1,600 - 8,000lm | 3000 K, 3500 K, 4000 K | 83, 90 TriGain® | Ceiling Mount, Corner, Recessed | 15 - 82 W | 88 - 120 LPW | White, Black, Silver, Custom | Down Distribution Patterns: Medium flush, Louver (no lens), 1/2" Glow or Wall Wash Lens | 0-10V Dimming, Daintree Wireless Enabled | cULus, DLC Standard, FCC | Damp, Dry, TAA, USMCA, RoHS, IP20 | -10 to 30 °C | L75 @ 50,000 hours | 5 year limited warranty
Lumination® Montage | Commercial | Retail, Commercial Offices, Banking | -- | Multi-Heads 1 x 1, Multi-Heads 1 x 2, Multi-Heads 1 x 3, Multi-Heads 1 x 4, Multi-Heads 2 x 2 | 120 V, 277 V | 560 - 1,375lm | 2700 K, 3000 K, 3500 K, 4000 K | 80, 90 | Recessed | 13 - 71 W | 51 - 88 LPW | White, Black, Silver | Spot 16°, Narrow Flood 20°, Flood 25° | 0-10V Dimming | cULus, ENERGY STAR, FCC | Dry, TAA, RoHS | 0 to 35 °C | L85 @ 50,000 hours | 5 year limited warranty
Lumination® LVT | Commercial | Commercial Offices, Education, Healthcare / Disinfection, Banking, Factory / Industrial | Daintree®, TriGain® | 2x2, 2x4, 1x4 | 120-277 V, 347 V | 1,500 - 7,200lm | 3500 K, 4000 K, 5000 K | 80, 90 TriGain® | Recessed, Surface Mount, Ceiling Mount | 12.5 - 60 W | 112 - 136 LPW | White | Medium Curved Lens, Medium Rectangular Lens | 0-10V Dimming, Daintree Integral Sensor, Daintree Sensor Connection Ready, Daintree Wireless Enabled, Lutron Enabled | cULus, FCC | Damp, TAA, RoHS | -20 to 35 °C | L85 @ 50,000 hours | 5 year limited warranty
Lumination® RUL | Commercial | Commercial Offices, Retail, Education | -- | 2ft, 4ft | 120-277 V | 4100 - 5400lm | 3500 K, 4000 K, 5000 K | 80 | Recessed | 30 - 42 W | 121 - 143 LPW | N/A | Lambertian | 0-10V Dimming | cULus, FCC | Damp, RoHS, IP20 | -20 to 40 °C | L85 @ 50,000 hours | 5 year limited warranty
Lumination® LBR | Commercial | Commercial Offices, Education, Healthcare / Disinfection, Banking, Factory / Industrial | Daintree® | 2x2, 2x4, 1x4 | 120-277 V, 347 V | 1,500 - 7,200lm | 3500 K, 4000 K, 5000 K | 80 | Recessed, Surface Mount, Ceiling Mount | 13 - 58.5 W | 103 - 130 LPW | White | Medium Lambertian | 0-10V Dimming, Daintree Integral Sensor, Daintree Sensor Connection Ready, Daintree Wireless Enabled | cULus, FCC | Damp, TAA, RoHS | -20 to 35 °C | L85 @ 50,000 hours | 5 year limited warranty
Lumination® LVR | Commercial | Commercial Offices, Education, Banking | Daintree®, TriGain® | 2x2, 2x4 | 120-277 V, 347 V | 2,000 - 7,200lm | 3500 K, 4000 K, 5000 K | 80, 90 TriGain® | Recessed | 16.5 - 60 W | 108 - 136 LPW | White | Medium Curved Lens, Medium Rectangular Lens | 0-10V Dimming, Daintree Integral Sensor, Daintree Sensor Connection Ready, Daintree Wireless Enabled, Lutron Enabled | cULus, FCC | Damp, TAA, RoHS | -20 to 35 °C | L85 @ 50,000 hours | 5 year limited warranty
Lumination® LBT | Commercial | Commercial Offices, Education, Healthcare / Disinfection, Banking, Factory / Industrial | Daintree® | 2x2, 2x4, 1x4 | 120-277 V, 347 V | 1,500 - 7,200lm | 3500 K, 4000 K, 5000 K | 80 | Recessed, Surface Mount, Ceiling Mount | 13 - 56 W | 114 - 133 LPW | White | Medium Lambertian | 0-10V Dimming, Daintree Wireless Enabled | cULus, FCC | Damp, TAA, RoHS | -20 to 35 °C | L85 @ 50,000 hours | 5 year limited warranty
Lumination® Decaux Small | Comercial | Commercial Offices, Hospitality, Retail, Banking | Daintree® | 2in, Round, Square, Adjustable, Trimless | 120-277 V | 1,000 - 2,000lm | 3000 K, 3500 K, 4000 K | 90 | Recessed | 9 - 19 W | 102 - 109 LPW | White, Silver, Black | Optical Assembly: High beam intensity, smooth beams with no color separation or pixelation, Distribution: Spot (16°), Narrow Flood (20°), Flood (25°), Wide Flood (30°), Adjustability: 360° rotation and 35° tilt | 0-10V Dimming, Daintree Wireless Enabled, Lutron Enabled | UL, cUL, ENERGY STAR, FCC | Wet, TAA, USMCA, RoHS | -10 a 35 °C | L85 @ 50,000 horas | 5 year limited warranty
Lumination® Assent | -- | Commercial Offices, Education, Banking, Retail, Hospitality | Daintree®, TriGain® | 1x4, 2x2, 2x4 | 120-277 V, 347 V | 1,500 - 7,200lm | 3000 K, 3500 K, 4000 K, 5000 K | 90 | Recessed, Surface, Ceiling Mount | 12 - 61 W | 113 - 135 LPW | White | Medium Lambertian | 0-10V Dimming, Daintree Wireless Enabled, Lutron Enabled | -- | -- | -- | L75 @ 50,000 hours | 5 year limited warranty