## Product Comparison
Title | Product Type | Applications | Product Technology | Family Modules/Configurations | Voltage Offering | Lumen Range | CCT Offering | CRI Offering | Mounting Options | Wattage Range | Efficacy Range | Color Offering | Optics & Distributions | Controls & Sensors | Certifications | Ratings | Operating Temp | Lumen Maintenance Rating | Warranty
Albeo® PRC | Value | Factory / Industrial, Hazardous & Demanding, Education, Retail | -- | Round | 120-277 V, 120-347 V | 14,000 - 34,000lm | 4000 K, 5000 K, Field Selectable K | 80 | Surface Mount, Suspended, Wall Mount | 100 - 240 W | 160 LPW | Black | 90° Lens | 0-10V Dimming, Integral Sensor | cULus, DLC Premium, Title 24, DLC Standard, FCC | Wet, RoHS, NSF, IP65 | -40 to 50 °C | L70 @ 50,000 hours | 5 year limited warranty
Albeo® ARC | Value | Factory / Industrial, Hazardous & Demanding, Education, Retail | -- | 10in, 11in, 13in, Round | 120-277 V, 347 V, 480 V | 14,000 - 33,600lm | 4000 K, 5000 K | 80 | Surface Mount, Suspended, Wall Mount | 100 - 240 W | 135 LPW | Black | 85° Lens | 0-10V Dimming, Integral Sensor | cULus, DLC Premium, Title 24, DLC Standard, FCC | Wet, RoHS, NSF, IP65 | -40 to 40 °C | L70 @ 50,000 hours | 5 year limited warranty
Albeo® ABC | Value | Factory / Industrial, Education, Retail, Transportation | Daintree® | 9.2"x19.6"x3.3" | 120-277 V, 347 V, 480 V | 10,000 - 48,000lm | 4000 K, 5000 K | 70, 80 | Surface Mount, Suspended, Pendant Mount, Ceiling Mount | 62 - 161 W | 143 - 160 LPW | White | 120° No Lens, 90° No Lens, 120° Diffused Lens, 90° Diffused Lens, 55° Textured Diffused Lens, 30° Textured Diffused Lens, 55° Clear Lens, 30° Clear Lens | 0-10V Dimming, Integral Sensor, Daintree Integral Sensor, Daintree Wireless Enabled | cULus, FCC | Damp, TAA, BAA, RoHS, IP20 | -30 to 50 °C | L70 @ 100,000 hours | 5 year limited warranty
Albeo® AHH | Complex Environments | Hazardous & Demanding, Factory / Industrial | -- | Single Fixture or Double Fixture | 120-277 V, 347 V, 480 V | 9,000 - 60,000lm | 4000 K, 5000 K | 70, 80 | Pendant Mount | 55 - 418 W | 138 - 165 LPW | White | 30°, 55°, 90°, 120° | 0-10V Dimming | cULus, DLC Standard, Title 24, FCC | Wet, Class I Division 2 Groups A, B, C, & D, TAA, RoHS, NEMA 4X | -30 to 60 °C | L70 @ 100,000 hours | 5 year limited warranty
Albeo® ABN | Complex Environments | Hazardous & Demanding, Factory / Industrial, Retail | Daintree®, TriGain® | -- | 120-277 V, 347-480 V | 9,000 - 28,000lm | 3000 K, 3500 K, 4000 K, 5000 K | 80, 90 | Surface Mount, Suspended, Pendant Mount, Ceiling Mount | 58 - 176 W | 152 - 161 LPW | White | 60°, 90°, 120° | 0-10V Dimming, Daintree Integral Sensor, Daintree Wireless Enabled | cULus, FCC | Wet, TAA, RoHS, NSF, IP66, IP69K, NEMA 4X | -30 to 55 °C | L70 @ 100,000 hours | 5 year limited warranty
Albeo® ABR | Complex Environments | Hazardous & Demanding, Factory / Industrial, Transportation | Daintree® | Single Fixture or Double Fixture | 120-277 V, 347 V, 480 V | 9,000 - 60,000lm | 4000 K, 5000 K | 70, 80 | Suspended, Pendant Mount, Ceiling Mount, Surface Mount, Wall Mount | 51 - 418 W | 138 - 178 LPW | White | 30°, 55°, 90°, 120° | 0-10V Dimming, Integral Sensor, Daintree Integral Sensor | cULus, FCC | Wet, TAA, RoHS, IP66, NEMA 4X | -30 to 65 °C | L70 @ 100,000 hours | 5 year limited warranty
Albeo® AH2 | Complex Environments | Hazardous & Demanding, Factory / Industrial | -- | -- | 120-277 V, 347 V, 480 V | 5,000 - 18,000lm | 4000 K, 5000 K | 70 CRI | Ceiling Mount, Surface Mount, Pendant Mount | 34 - 102 W | 157 - 179 LPW | Gray | 180°, 360°, Wide | No Dimming | cULus, CSA, FCC | Wet, Class I Division 2 Groups A, B, C, & D, Class II Division 1, Groups E, F, & G, Class II Division 2, Groups F & G, Class III Divisions 1 & 2, Simultaneous Presence, TAA, RoHS, IP66 | -40 to 65 °C | L70 @ 100,000 hours | 5 year limited warranty
Albeo® EMBB | Commercial | Factory / Industrial, Education, Retail | -- | 9"x3.5"x3" | 120-277 V | 1,650 - 1,750lm | 5000 K | 70 | 1/2" NPT chase nipple | 4 W | -- | White | 50° (EL5), 120° (EL1) | -- | cULus, FCC | RoHS | 0 to 50 °C | -- | 5 year limited warranty
Lumination® LPS | Commercial | Retail, Factory / Industrial, Commercial Offices, Education, Hazardous & Demanding | -- | 13" diameter x 8" tall | 120-277 V | 9,000 - 22,000lm | 3500 K, 4000 K, 5000 K | 80 | Surface Mount, Suspended, Wall Mount, Pendant Mount | 65 - 160 W | 138 - 141 LPW | White | 60°, 100° | 0-10V Dimming | cULus, FCC | Wet, RoHS, IP65 | -20 to 50 °C | L70 @ 100,000 hours | 5 year limited warranty
Albeo® ABV | Commercial | Factory / Industrial, Education, Retail, Transportation | Daintree® | 11x14 to 16x41, Single/double/triple modules | 120-277 V V, 347 V V, 480 V V | 9,000 - 90,000lm | 3000 K, 3500 K, 4000 K, 5000 K | 70, 80, 90 | Surface Mount, Suspended, Pendant Mount, Ceiling Mount | 46 - 554 W | 167 - 200 LPW | White, Black | 120° No lens, 120° Diffused, 55° Diffused, 30° Diffused | 0-10V Dimming, Integral Sensor, Daintree Integral Sensor, Daintree Wireless Enabled | cULus, NOM, FCC | Damp, TAA, RoHS, IP20 | -30 to 55 °C | L70 @ 100,000 hours at 55°C | 5 year limited warranty
Albeo® PHB | -- | Factory / Industrial, Hazardous & Demanding, Education, Retail | -- | 1X: 14.2" L x 9.9" W x 2" H, 2X: 19.8" L x 11.8" W x 2" H | 120-347 V | 15,000 - 36,000lm | 4000 K, 5000 K, Seleccionable en Campo K | 80 | Surface, Suspended | 97 - 242 W | 150 - 161 LPW | White | Narrow (55°) Diffused Lens, Medium (90°) Diffused Lens, Wide (120°) Diffused Lens | 0-10V Dimming, Integral Sensor | IK08, UL, cUL, DLC Standard, DLC Premium, FCC | -- | -- | L70 @ 100,000 hours | 5 Year Limited