## Product Comparison
Title | Product Type | Applications | Product Technology | Family Modules/Configurations | Voltage Offering | Lumen Range | CCT Offering | CRI Offering | Mounting Options | Wattage Range | Efficacy Range | Color Offering | Optics & Distributions | Controls & Sensors | Certifications | Ratings | Operating Temp | Lumen Maintenance Rating | Warranty
Lumination® LWS | Value | Commercial Offices, Retail, Education | -- | 4ft | 120-277 V | 2,420 - 5,400lm | 3500 K, 4000 K, 5000 K | 80 | Surface | 20 - 38 W | 114 - 152 LPW | White | Lambertian | 0-10V Dimming | cULus, FCC | Damp, Dry, RoHS, IP20 | 0 to 25 °C | L70 @ 50,000 hours | 5 year limited warranty
Lumination® LIB | Value | Retail, Hospitality, Commercial Offices | -- | 2ft, 3ft, 4ft, Continuous | 120 V | 1,500 - 3,000lm | 3500 K, 4000 K | 80 | Ceiling Mount, Cove, Surface Mount, Suspended | 10.6 - 20.6 W | 142 - 145 LPW | White | 180° Wide Distribution | No Dimming | cULus, FCC | Damp, RoHS, IP20 | 0 to 35 °C | L70 @ 50,000 hours | 5 year limited warranty
Albeo® ALR | Complex Environments | Hazardous & Demanding, Factory / Industrial | Daintree®, TriGain® | 2ft, 4ft (narrow and standard), 8ft | 120-277 V V, 347 V V, 480 V V | 2,000 - 20,000lm | 3000 K, 3500 K, 4000 K, 5000 K | 80, 90 | Suspended, Ceiling Mount, Surface Mount, Wall Mount | 14 - 174 W | 132 - 164 LPW | White | 120° Diffused Lens, 160° Wide Clear | 0-10V Dimming, Integral Sensor, Daintree Integral Sensor, Daintree Wireless Enabled | cULus, FCC | Wet, TAA, RoHS, NSF, IP66, IP67, NEMA 4X | -30 to 45 °C | L70 @ 100,000 hours | 5 year limited warranty
Lumination® LUR | Commercial | Retail, Commercial Offices, Education | Daintree® | 4ft, 8ft | 120-277 V | 4,000 - 12,000lm | 4000 K | 85 | Suspended | 73 W | 142 LPW | White | Very Wide | 0-10V Dimming | cULus, FCC | Damp, TAA, RoHS | -10 to 30 °C | -- | 5 year limited warranty
Lumination® LUS | Commercial | Commercial Offices, Retail, Education, Factory / Industrial | Daintree®, TriGain® | 4ft, 8ft, Continuous | 120-277 V, 347 V | 4,200 - 24,000lm | 3000 K, 3500 K, 4000 K, 5000 K | 83, 90 TriGain® | Ceiling Mount, Perimeter, Surface Mount, Suspended | 30 - 171 W | 131 - 162 LPW | White, Black, Silver, Red | Aisle, Wide, Very Wide, Wall Wash, Uplight | 0-10V Dimming, Integral Sensor, Daintree Integral Sensor, Daintree Wireless Enabled | cULus, NOM, FCC | Damp, TAA, RoHS, IP20 | -10 to 35 °C | L70 @ 100,000 hours | 5 year limited warranty
Lumination® LDS | Commercial | Retail, Commercial Offices, Education, Factory / Industrial | Daintree®, TriGain® | 4ft, 8ft, Continuous | 120-277 V, 347 V | 3,400 - 17,000lm | 3000 K, 3500 K, 4000 K | 83, 90 TriGain® | Ceiling Mount, Perimeter, Surface Mount, Suspended | 31 - 145 W | 117 - 140 LPW | White, Black, Stainless Steel | Wide, Narrow, Wall Wash, Uplight, Louvers | 0-10V Dimming, Integral Sensor, Daintree Integral Sensor, Daintree Wireless Enabled | cULus, NOM, FCC | Damp, TAA, RoHS, IP20 | 0 to 35 °C | L70 @ 100,000 hours | 5 year limited warranty
Lumination® LIS | Commercial | Retail, Factory / Industrial, Commercial Offices, Education | Daintree®, TriGain® | 4ft, 8ft, Continuous | 120-277 V, 347 V | 4,200 - 24,000lm | 3500 K, 4000 K | 83, 90 TriGain® | Ceiling Mount, Surface Mount, Suspended | 34 - 182 W | 128 - 158 LPW | White | Lambertian, 100% Direct, 12% Uplight, 7% Uplight | 0-10V Dimming, Integral Sensor, Daintree Integral Sensor, Daintree Wireless Enabled | cULus, NOM, FCC | Damp, TAA, RoHS, IP20 | -10 to 35 °C | L70 @ 100,000 hours | 5 year limited warranty
Albeo® ALC | Commercial | Factory / Industrial, Commercial Offices, Retail, Education | Daintree® | 4ft, 8ft | 120-277 V V, 347 V V, 480 V V | 2,000 - 20,000lm | 3000 K, 3500 K, 4000 K, 5000 K | 80, 90 | Suspended | 14 - 173 W | 121 - 160 LPW | White | 120° Diffused Lens, 160° Wide Clear Parking Garage Optic | 0-10V Dimming, Integral Sensor, Daintree Integral Sensor, Daintree Wireless Enabled | cULus, FCC | Damp, TAA, RoHS | -40 to 50 °C | L70 @ 100,000 hours | 5 year limited warranty
Albeo® ALV | Commercial | Factory / Industrial, Commercial Offices | Daintree® | 2ft, 4ft, 8ft | 120-277 V V, 347 V V | 1,500 - 16,000lm | 3000 K, 3500 K, 4000 K, 5000 K | 80, 90 | Suspended, Surface | 12 - 116 W | 132 - 151 LPW | White | 120° Diffused Lens, 60° Diffused Lens | 0-10V Dimming, Integral Sensor, Daintree Integral Sensor, Daintree Wireless Enabled | cCSAus, DLC, FCC | Damp, RoHS | -30 to 40 °C | L80 @ 60,000 hours | 5 year limited warranty