## Product Comparison
Title | Product Type | Applications | Product Technology | Family Modules/Configurations | Voltage Offering | Lumen Range | CCT Offering | CRI Offering | Mounting Options | Wattage Range | Efficacy Range | Color Offering | Optics & Distributions | Controls & Sensors | Certifications | Ratings | Operating Temp | Lumen Maintenance Rating | Warranty
Lumination® LUS | Commercial | Commercial Offices, Retail, Education, Factory / Industrial | Daintree®, TriGain® | 4ft, 8ft, Continuous | 120-277 V, 347 V | 4,200 - 24,000lm | 3000 K, 3500 K, 4000 K, 5000 K | 83, 90 TriGain® | Ceiling Mount, Perimeter, Surface Mount, Suspended | 30 - 171 W | 131 - 162 LPW | White, Black, Silver, Red | Aisle, Wide, Very Wide, Wall Wash, Uplight | 0-10V Dimming, Integral Sensor, Daintree Integral Sensor, Daintree Wireless Enabled | cULus, NOM, FCC | Damp, TAA, RoHS, IP20 | -10 to 35 °C | L70 @ 100,000 hours | 5 year limited warranty
Lumination® LDS | Commercial | Retail, Commercial Offices, Education, Factory / Industrial | Daintree®, TriGain® | 4ft, 8ft, Continuous | 120-277 V, 347 V | 3,400 - 17,000lm | 3000 K, 3500 K, 4000 K | 83, 90 TriGain® | Ceiling Mount, Perimeter, Surface Mount, Suspended | 31 - 145 W | 117 - 140 LPW | White, Black, Stainless Steel | Wide, Narrow, Wall Wash, Uplight, Louvers | 0-10V Dimming, Integral Sensor, Daintree Integral Sensor, Daintree Wireless Enabled | cULus, NOM, FCC | Damp, TAA, RoHS, IP20 | 0 to 35 °C | L70 @ 100,000 hours | 5 year limited warranty
Lumination® LPS | Commercial | Retail, Factory / Industrial, Commercial Offices, Education, Hazardous & Demanding | -- | 13" diameter x 8" tall | 120-277 V | 9,000 - 22,000lm | 3500 K, 4000 K, 5000 K | 80 | Surface Mount, Suspended, Wall Mount, Pendant Mount | 65 - 160 W | 138 - 141 LPW | White | 60°, 100° | 0-10V Dimming | cULus, FCC | Wet, RoHS, IP65 | -20 to 50 °C | L70 @ 100,000 hours | 5 year limited warranty
Lumination® LIS | Commercial | Retail, Factory / Industrial, Commercial Offices, Education | Daintree®, TriGain® | 4ft, 8ft, Continuous | 120-277 V, 347 V | 4,200 - 24,000lm | 3500 K, 4000 K | 83, 90 TriGain® | Ceiling Mount, Surface Mount, Suspended | 34 - 182 W | 128 - 158 LPW | White | Lambertian, 100% Direct, 12% Uplight, 7% Uplight | 0-10V Dimming, Integral Sensor, Daintree Integral Sensor, Daintree Wireless Enabled | cULus, NOM, FCC | Damp, TAA, RoHS, IP20 | -10 to 35 °C | L70 @ 100,000 hours | 5 year limited warranty
Lumination® LUR | Commercial | Retail, Commercial Offices, Education | Daintree® | 4ft, 8ft | 120-277 V | 4,000 - 12,000lm | 4000 K | 85 | Suspended | 73 W | 142 LPW | White | Very Wide | 0-10V Dimming | cULus, FCC | Damp, TAA, RoHS | -10 to 30 °C | -- | 5 year limited warranty