## Product Comparison
Title | Product Type | Applications | Product Technology | Family Modules/Configurations | Voltage Offering | Lumen Range | CCT Offering | CRI Offering | Mounting Options | Wattage Range | Efficacy Range | Color Offering | Optics & Distributions | Controls & Sensors | Certifications | Ratings | Operating Temp | Lumen Maintenance Rating | Warranty
Evolve® EPAS | Commercial | Road & Street | -- | -- | 120-277 V, 347-480 V | 2,600 - 9,300lm | 3000 K, 4000 K | 70 | Post Top: 2-3/8 to 3-1/2 inch (60-89mm) OD vertical tenon | 27 - 85 W | 76 - 116 LPW | Black, Dark Bronze, RAL and custom colors available | Type III, Type V, Clear or Diffused Optical Lens | Shorting Cap or Photo-electric sensors (PE) available for all voltages, LightGrid+™ Compatible, Standard (0-10V) dimming with Dali Optional | UL, cUL, DLC Standard, FCC | Wet, BAA, RoHS, IP65 | -40 to 50 °C | L96 @ 60,000 hours | 5 year limited warranty
Evolve® EPTT | Commercial | Road & Street | -- | -- | 120-277 V | 1,900 - 8,030lm | 2700 K, 3000 K, 4000 K, 5000 K | 70 | Post Top: 2-3/8 to 3-inch (60-76mm) OD vertical tenon | 26 - 73 W | 66 - 119 LPW | Black, Dark Bronze, RAL and custom colors available | Symmetric, Symmetric HO, Asymmetric, Asymmetric HO | Shorting Cap or Photo-electric sensors (PE) available for all voltages, LightGrid+™ Compatible, Standard (0-10V) dimming with Dali Optional | UL, cUL, IDA, DLC Standard, FCC | Wet, BAA, RoHS, IP65 | -40 to 50 °C | -- | 5 year limited warranty
Evolve® EPST | Commercial | Road & Street | -- | -- | 120-277 V, 347-480 V | 2,800 - 8,900lm | 3000 K, 4000 K | 70 | Post Top: 2-3/8 to 3-inch (60-76mm) OD vertical tenon | 27 - 85 W | 99 - 114 LPW | Black, Dark Bronze, RAL and custom colors available | Type III, Type V | Shorting Cap or Photo-electric sensors (PE) available for all voltages, LightGrid+™ Compatible, Standard (0-10V) dimming with Dali Optional | UL, cUL, IDA, DLC Standard, FCC | Wet, BAA, RoHS, IP65 | -40 to 50 °C | L96 @ 50,000 hours | 5 year limited warranty
Evolve® EPTC | Commercial | Road & Street | -- | Tiered Circular Top Housing, Tiered Cone Top Housing | 120-277 V, 347-480 V | 2,900 - 9,500lm | 3000 K, 4000 K | 70 | Post Top: 2-3/8 to 3-1/2 inch (60-89mm) OD vertical tenon | 27 - 85 W | 103 - 118 LPW | Black, Dark Bronze, RAL and custom colors available | Type III, Type V | Shorting Cap or Photo-electric sensors (PE) available for all voltages, LightGrid+™ Compatible, Standard (0-10V) dimming with Dali Optional | UL, cUL, IDA, DLC Standard, FCC | Wet, BAA, RoHS, IP65 | -40 to 50 °C | L96 @ 50,000 hours | 5 year limited warranty