## Product Comparison
Title | Product Type | Applications | Product Technology | Family Modules/Configurations | Voltage Offering | Lumen Range | CCT Offering | CRI Offering | Mounting Options | Wattage Range | Efficacy Range | Color Offering | Optics & Distributions | Controls & Sensors | Certifications | Ratings | Operating Temp | Lumen Maintenance Rating | Warranty
Lumination® PVR | Value | Commercial Offices, Education, Banking | Daintree® | 2x2, 2x4 | 120-277 V, 347 V | 2,600 - 5,200lm | 3500 K, 4000 K, 5000 K | 80 | Recessed, Surface Mount, Ceiling Mount | 20 - 38 W | 124 - 138 LPW | White | Medium Curved Lens | 0-10V Dimming, Daintree Integral Sensor | cULus, FCC | Damp, RoHS | 0 to 30 °C | L70 @ 50,000 hours | 5 year limited warranty
Lumination® LRXG | Value | Commercial Offices, Retail, Hospitality, Banking | Daintree® | 6in, Round, Adjustable | 120-277 V | 1,525 - 2,000lm | 2700 K, 3500 K, 4000 K, 5000 K | 80, 90 MTO | Recessed | 20 W | 76 - 92 LPW | White | High efficiency reflector and optical diffuser, Medium Distribution, Wide Flood, 360° Rotation, 35° Tilt | 0-10V Dimming, Daintree Wireless Enabled | UL, cUL, ENERGY STAR, FCC | Damp, Dry, RoHS | -10 to 40 °C | L85 @ 60,000 hours | 5 year limited warranty
Lumination® RPL | Value | Commercial Offices, Education, Banking | Daintree® | 2x2, 2x4 | 120-277 V, 347 V | 2,200 - 4,950lm | 3500 K, 4000 K | 80 | Recessed | 19.5 - 44.5 W | 106 - 111 LPW | White | Medium Lambertian | 0-10V Dimming | cULus, FCC | Damp, RoHS, IP20 | -20 to 35 °C | L70 @ 50,000 hours | 5 year limited warranty
Lumination® LRX | Value | Commercial Offices, Hospitality, Retail, Education, Banking | Daintree® | 4in, 6in, 8in, 10in, 12in, Round, Square | 120 V, 120-277 V | 620 - 6,250lm | 3000 K, 3500 K, 4000 K | 82 | Recessed | 7 - 59.5 W | 88 - 112 LPW | White, Specular, Semi-Diffused or Colored Snap-In Trims | Wide 90° | 0-10V Dimming, Phase Dimming, Daintree Wireless Enabled | cULus, ENERGY STAR, FCC | Wet, RoHS | -10 to 40 °C | L85 @ 60,000 hours | 5 year limited warranty
Lumination® LRXD | Value | Commercial Offices, Retail, Hospitality, Banking | Daintree® | 4in, 6in, Round, Square | 120-277 V | 700 - 1,100lm | 2700 K, 3000 K, 3500 K, 4000 K, 5000 K | 90 | Recessed | 9 - 12 W | 78 - 92 LPW | White | High efficiency reflector and optical diffuser, Wide 90° Distribution | 0-10V Dimming, Daintree Wireless Enabled | UL, cUL, ENERGY STAR, FCC | Wet, RoHS | -10 to 35 °C | L70 @ 50,000 hours | 5 year limited warranty
Lumination® RLB | Specification | Retail, Factory / Industrial | Daintree® | 4ft, 8ft | 120-277 V | 2,500 - 20,000lm | 3500 K, 4000 K, 5000 K | 83 | Surface, Suspended | 17 - 144 W | 133 - 159 LPW | White | Lambertian | 0-10V Dimming, Integral Sensor, Daintree Integral Sensor, Daintree Wireless Enabled | cULus, FCC | Damp, TAA, RoHS | -10 to 25 °C | L85 @ 60,000 hours | 5 year limited warranty
Lumination® RUL | Commercial | Commercial Offices, Retail, Education | -- | 2ft, 4ft | 120-277 V | 4100 - 5400lm | 3500 K, 4000 K, 5000 K | 80 | Recessed | 30 - 42 W | 121 - 143 LPW | N/A | Lambertian | 0-10V Dimming | cULus, FCC | Damp, RoHS, IP20 | -20 to 40 °C | L85 @ 50,000 hours | 5 year limited warranty
Lumination® LUR | Commercial | Retail, Commercial Offices, Education | Daintree® | 4ft, 8ft | 120-277 V | 4,000 - 12,000lm | 4000 K | 85 | Suspended | 73 W | 142 LPW | White | Very Wide | 0-10V Dimming | cULus, FCC | Damp, TAA, RoHS | -10 to 30 °C | -- | 5 year limited warranty
Lumination® LVR | Commercial | Commercial Offices, Education, Banking | Daintree®, TriGain® | 2x2, 2x4 | 120-277 V, 347 V | 2,000 - 7,200lm | 3500 K, 4000 K, 5000 K | 80, 90 TriGain® | Recessed | 16.5 - 60 W | 108 - 136 LPW | White | Medium Curved Lens, Medium Rectangular Lens | 0-10V Dimming, Daintree Integral Sensor, Daintree Sensor Connection Ready, Daintree Wireless Enabled, Lutron Enabled | cULus, FCC | Damp, TAA, RoHS | -20 to 35 °C | L85 @ 50,000 hours | 5 year limited warranty