## Product Comparison
Title | Product Type | Applications | Product Technology | Family Modules/Configurations | Voltage Offering | Lumen Range | CCT Offering | CRI Offering | Mounting Options | Wattage Range | Efficacy Range | Color Offering | Optics & Distributions | Controls & Sensors | Certifications | Ratings | Operating Temp | Lumen Maintenance Rating | Warranty
Lumination® LED RS Can | Value | Commercial Offices, Education, Hospitality, Retail | -- | 4in, 6in, Round | 120 V | 700 - 1,000lm | 2700 K, 3000 K, 4000 K | 80 | Medium screw base (E26) | 8 - 13 W | 70 - 88 LPW | White | -- | No Dimming | cULus, ENERGY STAR | Damp, Wet, RoHS | 0 to 40 °C | L70 @ 50,000 hours | 5 year limited warranty
Lumination® LRX | Value | Commercial Offices, Hospitality, Retail, Education, Banking | Daintree® | 4in, 6in, 8in, 10in, 12in, Round, Square | 120 V, 120-277 V | 620 - 6,250lm | 3000 K, 3500 K, 4000 K | 82 | Recessed | 7 - 59.5 W | 88 - 112 LPW | White, Specular, Semi-Diffused or Colored Snap-In Trims | Wide 90° | 0-10V Dimming, Phase Dimming, Daintree Wireless Enabled | cULus, ENERGY STAR, FCC | Wet, RoHS | -10 to 40 °C | L85 @ 60,000 hours | 5 year limited warranty
Lumination® LRXD | Value | Commercial Offices, Retail, Hospitality, Banking | Daintree® | 4in, 6in, Round, Square | 120-277 V | 700 - 1,100lm | 2700 K, 3000 K, 3500 K, 4000 K, 5000 K | 90 | Recessed | 9 - 12 W | 78 - 92 LPW | White | High efficiency reflector and optical diffuser, Wide 90° Distribution | 0-10V Dimming, Daintree Wireless Enabled | UL, cUL, ENERGY STAR, FCC | Wet, RoHS | -10 to 35 °C | L70 @ 50,000 hours | 5 year limited warranty
Lumination® LRXG | Value | Commercial Offices, Retail, Hospitality, Banking | Daintree® | 6in, Round, Adjustable | 120-277 V | 1,525 - 2,000lm | 2700 K, 3500 K, 4000 K, 5000 K | 80, 90 MTO | Recessed | 20 W | 76 - 92 LPW | White | High efficiency reflector and optical diffuser, Medium Distribution, Wide Flood, 360° Rotation, 35° Tilt | 0-10V Dimming, Daintree Wireless Enabled | UL, cUL, ENERGY STAR, FCC | Damp, Dry, RoHS | -10 to 40 °C | L85 @ 60,000 hours | 5 year limited warranty