## Product Comparison
Title | Product Type | Applications | Product Technology | Family Modules/Configurations | Voltage Offering | Lumen Range | CCT Offering | CRI Offering | Mounting Options | Wattage Range | Efficacy Range | Color Offering | Optics & Distributions | Controls & Sensors | Certifications | Ratings | Operating Temp | Lumen Maintenance Rating | Warranty
Evolve® E2SD | Value | Road & Street | -- | -- | 120-277 V | 3,270 - 10,500lm | 2700 K, 3000 K, 4000 K | 70 | Adjustable for 1.25 to 2.0 in. nominal mounting pipe | 25- 68 W | 143 - 169 LPW | Gray | Type III Medium, Type V, Type V Wide | 0-10V Dimming, 7-pin PE Receptacle, LightGrid+™ Compatible, LL PE available (option) | UL, cUL, Title 24, DLC Standard, FCC | Wet, BAA, RoHS, IP66 | -40 to 50 °C | L98 @ 50,000 hours | 5 year limited warranty , 10 year optional warranty
Evolve® ERLS | Value | -- | -- | -- | 120-277 V V, 347-480 V V, 277-480 V V | 20,080-48,000lm | 2700 K, 3000 K, 4000 K | 70 | Adjustable for 1.25 to 2.0 in. nominal mounting pipe | 148 - 342 W | 122-167 LPW | Gray, Black, Dark Bronze | Type II Narrow, Type II/III, Type III, Type IV, Type II Enhanced Back Light, Type II Narrow w/Visual Comfort, Type II/III Narrow w/Visual Comfort, Type III w/Visual Comfort, Type IV w/Visual Comfort Lens, Type II Enhanced Back Light w/Visual Comfort Lens | 0-10V Dimming, 7-pin PE Receptacle, LightGrid+™ Compatible, LL PE available (option), DALI (Option U) | -- | -- | -40 to 50 °C °C | L96 @ 50,000 hours | 5 year limited warranty , 10 year optional warranty
Evolve® E2SC | Value | Road & Street | -- | -- | 120-277 V | 3,550 - 9,000lm | 2700 K, 3000 K, 4000 K, 5000 K | 70 | Adjustable for 1.25 to 2.0 in. nominal mounting pipe | 32 - 55 W W | 112 - 125 LPW | Unpainted | Type III/IV, Type V | 0-10V Dimming, 7-pin PE Receptacle, LightGrid+™ Compatible, LL PE available (option) | UL, cUL, Title 24, DLC Standard, FCC | Wet, BAA, RoHS, IP66 | -40 to 40 °C °C | L93 @ 50,000 hours | 5 year limited warranty , 10 year optional warranty
Evolve® LED Post Top EPPE - Agent Restricted | Commercial | Road & Street | -- | N/A | 120-277 V, 347 V, 480 V | 5,800 - 18,500lm | 3000 K, 4000 K, 5000 K | 70 | Single arm, Twin arm | -- | 95 - 142 LPW | Black, Dark Bronze, RAL and custom colors available | Type I, Type II, Type III, Type IV Wide, Type IV Square, Type V Wide | Integral in fixture bezel or pole mounted | cULus | Wet | -40 to 40 °C | L96 @ 60,000 hours | 5 year limited warranty , 10 year optional warranty
Evolve® EPDU - Agent Restricted | Commercial | Road & Street | -- | N/A | 120-277 V, 347 V, 480 V | 3,000 - 35,000lm | 2700 K, 3000 K, 4000 K, 5000 K | 70, 80, 90 | 4" Post Top for 2 7/8" x 4" Tenon, 5" Post Top for 2 7/8" x 4" Tenon | -- | 95 - 140 LPW | Black, Dark Bronze, RAL and customer colors available | 20": Type I, 20": Type II, 20": Type III, 20": Type IV Wide, 20": Type V Square, 20": Type V Narrow, 20": Type V Wide, 20": Type V Rectangular, 28": Type III Asymmetric, 28": Type V Symmetric | Occupancy and Photocell located on the top of the fixture, Shorting Cap or Photo-electric sensors (PE) available for all voltages | cULus, CSA, IDA, DLC Standard | Wet, IP66 | -40 to 40 °C | L92 @ 60,000 hours | 5 year limited warranty , 10 year optional warranty
Evolve® ERHM03 | Commercial | Road & Street | -- | -- | 120-277 V, 277-480 V | 28,800 - 110,000lm | 3000 K, 4000 K, 5000 K | 70 | 4 Bolt Slipfitter | 195 - 724 W | 129-177 LPW | Gray, Black, RAL & custom colors available | Type II Narrow/Wide, Type III, Type III/IV, Type V High Angle | 0-10V Dimming, Optional DALI, Photo Electric Sensors (PE), LightGrid+™ Compatible | cULus | Wet, RoHS, IP66 | -40 to 40 °C | L93 @ 50,000 hours | 5 year limited warranty
Evolve® ERL1 | Commercial | Road & Street | -- | -- | 120-277 V, 347-480 V | 1,900 - 9,800lm | 2700 K, 3000 K, 4000 K | 70 | Adjustable for 1.25 to 2.0 in. nominal mounting pipe, 4 Bolt Slipfitter (option) | 14 - 97 W | 101 - 143 LPW | Gray, Black, Dark Bronze, White, RAL and custom colors available | Type II Narrow, Type II Wide, Type II Enhanced backlight, Type III, Type IV | 0-10V Dimming, 7-pin PE Receptacle, LightGrid+™ Compatible, LL PE available (option) | UL, cUL, IDA, NOM, DLC Standard, DLC Premium, FCC | Wet, BAA, RoHS | -40 to 50 °C | L94 @ 60,000 hours | 5 year limited warranty , 10 year optional warranty
Evolve® ERLC | Commercial | Road & Street | -- | -- | 120-277 V | 1,760 - 7,000lm | 2700 K, 3000 K, 4000 K, 5000 K | 70 | Adjustable for 1.25 to 2.0 in. nominal mounting pipe, 4 Bolt Slipfitter (option) | 15 - 56 W | 110 - 143 LPW | Gray, Black, Dark Bronze, White, RAL and custom colors available | Type II Narrow, Type II/Type III, Type III, Type V | 0-10V Dimming, 7-pin PE Receptacle, LightGrid+™ Compatible, LL PE available (option) | UL, cUL, IDA, DLC Standard, FCC | Wet, BAA, RoHS | -40 to 50 °C | L93 @ 60,000 hours | 5 year limited warranty , 10 year optional warranty
Evolve® ERLH | Commercial | Road & Street | -- | -- | 120-277 V, 347-480 V | 9,600 - 16,000lm | 2700 K, 3000 K, 4000 K | 70 | Adjustable for 1.25 to 2.0 in. nominal mounting pipe, 4 Bolt Slipfitter (option) | 82 - 149 W | 107 - 122 LPW | Gray, Black, Dark Bronze, White, RAL and custom colors available | Type II Narrow, Type II Wide, Type II Enhanced backlight, Type III, Type IV | 0-10V Dimming, 7-pin PE Receptacle, LightGrid+™ Compatible, LL PE available (option) | UL, cUL, IDA, NOM, DLC Standard, FCC | Wet, BAA, RoHS | -40 to 50 °C | L96 @ 60,000 hours | 5 year limited warranty , 10 year optional warranty
Evolve® ERL2 | Commercial | Road & Street | -- | -- | 120-277 V, 347-480 V | 16,000 - 30,000lm | 2700 K, 3000 K, 4000 K | 70 | Adjustable for 1.25 to 2.0 in. nominal mounting pipe, 4 Bolt Slipfitter (option) | 120 - 278 W | 108 - 133 LPW | Gray, Black, Dark Bronze, White, RAL and custom colors available | Type II Narrow, Type II Wide, Type II Enhanced backlight, Type III, Type IV | 0-10V Dimming, 7-pin PE Receptacle, LightGrid+™ Compatible, LL PE available (option) | UL, cUL, IDA, NOM, DLC Standard, FCC | Wet, BAA, RoHS | -40 to 50 °C | L95 @ 60,000 hours | 5 year limited warranty , 10 year optional warranty
Evolve® ERL6 | -- | Road & Street | -- | NA | 120-277 V, 347-480 V, 277-480 V, 208 V, 240 V | 23,000 - 40,000lm | 2700 K, 3000 K, 4000 K | 70 | Adjustable for 1.25 to 2.0 in. nominal mounting pipe, 4 Bolt Slipfitter (option) | 150 - 290 W | 123 - 153 LPW | Gray, Black, Dark Bronze, RAL and custom colors available | Type II Narrow, Type II/III, Type III, Type IV, Type II Enhanced Back Light | 0-10V Dimming, 7 pin PE receptacle, LightGrid+ compatible | -- | -- | -- | L91 @ 60,000 hours | 5 year limited warranty , 10 year optional warranty